## Revision History
ECE1718 Thesis SRS
Software Requirement Specification
REVISION HISTORY RECORD
REV | DATE | DESCRIPTION OF CHANGE | REVISED BY
AA | 2017-07-18 | Initial Draft | Ranil M. Montaril

## Pin Assignment
PIN ASSIGNMENTS
PIC16F877A 40 PDIP MCU
Pin No. | Port Name | Signal Name | Direction (INPUT/OUTPUT/ BI-DIRECTIONAL) | Type (DIGITAL/ ANALOG/PWM/ COMPARATOR) | Assert Level (HIGH/LOW) | Initialization Pin State (HIGH/LOW) | Description
1 | MCLR' / VPP | Master Clear | INPUT | ANALOG |  |  | Master Clear Pin
2 | RA0/ANA0 | ANALOG_1 | INPUT | ANALOG
3 | RA1/AN1 | ANALOG_2 | INPUT | ANALOG
4 | RA2/AN2/VREF-/CVREF | ANALOG_3 | INPUT | ANALOG
5 | RA3/AN3/VREF+ | ANALOG_4 | INPUT | ANALOG
6 | RA4/T0CKI/C1OUT | ANALOG_5 | INPUT | ANALOG
7 | RA5/AN4/SS/C2OUT
8 | RE0/RD/AN5
9 | RE1/WR/AN6
10 | RE2/CS/AN7
11 | VDD | 5VCC
12 | VSS | GND
13 | OSC1/CLKI | CLKI |  |  |  |  | External Clock In
14 | OSC2/CLKO | CLKO |  |  |  |  | External Clock Out
15 | RC0/T1OSO/T1CKI
16 | RC1/T1OSI/CCP2
17 | RC2/CCP1
18 | RC3/SCK/SCL
19 | RD0/PSP0 | DIGITAL_IN1 | INPUT | DIGITAL | LOW | HIGH | Reserved
20 | RD1/PSP1 | DIGITAL_IN2 | INPUT | DIGITAL | LOW | HIGH | Reserved
21 | RD2/PSP2 | LED1 | OUTPUT | DIGITAL | HIGH | LOW | Reserved
22 | RD3/PSP3 | LED2 | OUTPUT | DIGITAL | HIGH | LOW | Reserved
23 | RC4/SDI/SDA
24 | RC5/SDO
25 | RC6/TX/CK | UART_TX | BIDIRECTIONAL |  |  |  | Serial Transmit
26 | RC7/RX/DT | UART_RX | BIDIRECTIONAL |  |  |  | Serial Receive
27 | RD4/PSP4
28 | RD5/PSP5
29 | RD6/PSP6
30 | RD7/PSP7
31 | VSS | GND |  |  |  |  | Supply Ground
32 | VDD | 5VCC |  |  |  |  | 5V Supply
33 | RB0/INT |  | OUTPUT | DIGITAL | HIGH | LOW | Reserved
34 | RB1 |  | OUTPUT | DIGITAL | HIGH | LOW | Reserved
35 | RB2 | DIR_A | OUTPUT | DIGITAL | HIGH | LOW | Direction for Motor A
36 | RB3/PGM | DIR_B | OUTPUT | DIGITAL | HIGH | LOW | Direction for Motor B
37 | RB4 | sensor_1 | INPUT | DIGITAL | HIGH | LOW | Proximity Sensor Left
38 | RB5 | sensor_2 | INPUT | DIGITAL | HIGH | LOW | Proximity Sensor Right
39 | RB6/PGC | PGC |  |  |  |  | Programming Clock
40 | RB7/PGD | PGD |  |  |  |  | Programming Data
System Pins
Unused
Pin with Function
Reserved

## UART
Pin No. | Port Name | Signal Name | Direction (INPUT/OUTPUT/ BI-DIRECTIONAL) | Type (DIGITAL/ ANALOG/PWM/ COMPARATOR) | Assert Level (HIGH/LOW) | Initialization Pin State (HIGH/LOW) | Description
25 | RC6/TX/CK | UART_TX | BIDIRECTIONAL |  |  |  | Serial Transmit
26 | RC7/RX/DT | UART_RX | BIDIRECTIONAL |  |  |  | Serial Receive
UART
Transmission Format
Start bit | Data bits | Stop bit | default data rate | parity
1 | 8 | 1 | 9600 bps | DISABLED
Packet Structure Transmit
Byte 0 | Byte 1 | Byte 2 | Byte 3 | Byte 4 | Byte 5 | Byte 6 | Byte 7 | Byte 8
Header | Data 1 | Data 2 | Data 3 | Data 4 | Data 5 | Data 6 | CHECKSUM | TRAILER
0x55 | ANA1_LSB | ANA1_MSB | ANA2_LSB | ANA2_MSB | ANA3_LSB | ANA3_MSB | - | 0xAA
Packet Structure Receive
Byte 0 | Byte 1 | Byte 2 | Byte 3 | Byte 4 | Byte 5 | Byte 6 | Byte 4 | Byte 4
Header | BYTE_CNT | STATUS | Data 2 | Data 3 | Data 4 | Data 5 | CHECKSUM | TRAILER
0x55 | 0x08 | - | ANA1_LSB | ANA1_MSB | ANA2_LSB | ANA2_MSB | - | BB
Index and Data
Index | Data | Remarks
Checksum Computation
Checksum = (SUM(BYTE 0…BYTE 10)) & 0xFF

## Input
States | TASK | INIT | NO_SIGHT | LEFT_SIGHT | RIGHT_SIGHT | BOTH_SIGHT
INIT |  |  | NONE
NO_SIGHT |  |  |  | sensor1 and !sensor2 | !sensor1 and sensor2
LEFT_SIGHT |  |  | !sensor1 and !sensor2 |  | !sensor1 and sensor2 | sensor1 and sensor2
RIGHT_SIGHT |  |  | !sensor1 and !sensor2 | sensor1 and !sensor2 |  | sensor1 and sensor2
BOTH_SIGHT |  |  | !sensor1 and !sensor2 | sensor1 and !sensor2 | !sensor1 and sensor2
end

## Motor
|  |  | removed standby state on line left on code | added condiion [input]state = NO_SIGHT when on STANDBY then go to SLOW_LEFT | [7 empty] | di ko pa nalalagay tong action na to on code
States | TASK | INIT | STANDBY | SLOW_LEFT | SLOW_RIGHT | FAST_FORWARD | BACKWARD | Delay | LINE_LEFT | LINE_RIGHT | LINE_FORWARD | LINE_BACKWARD
INIT |  |  | NONE | [8 empty] | [input]state = NO_SIGHT and ([line]state = FULL or [line]state = PARTIAL_LEFT or [line]state = PARTIAL_RIGHT or [line]state = HALF_RIGHT or [line]HALF_LEFT)
STANDBY | direction_a=A_CW , direction b = B_CCW, pwm_a =0, pwm_b =0 |  |  | [input]state = LEFT_SIGHT or [line]state = PARTIAL_RIGHT or [line]state = HALF_RIGHT or [input]state = NO_SIGHT | [input]state = RIGHT_SIGHT |  | [input]state = BOTH_SIGHT
SLOW_LEFT | direction_a = A_CCW , direction_b = B_CCW, pwm_a =20, pwm_b =20 |  |  |  | [input]state = RIGHT_SIGHT |  | [input]state = BOTH_SIGHT |  |  | [line]state = PARTIAL_LEFT or [line]state = HALF_LEFT or [line]state = FULL
SLOW_RIGHT | direction_a = A_CCW , direction_b = B_CCW, pwm_a =20, pwm_b =20 |  |  | [input]state = LEFT_SIGHT |  |  | [input]state = BOTH_SIGHT |  | [line]state = PARTIAL_RIGHT or [line]state = HALF_RIGHT or [line]state = FULL
BACKWARD | direction_a = A_CCW , direction_b = B_CW, pwm_a =50, pwm_b =50 | [6 empty] | NONE
DELAY | direction_a=A_CW , direction b = B_CCW, pwm_a =0, pwm_b =0, delay = 1sec , |  |  |  |  | NONE
FAST_FORWARD | direction_a = A_CW , direction_b = B_CCW, pwm_a =100, pwm_b =100 |  | [input]state = NO_SIGHT and [line]state = NO_LINE | [input]state = LEFT_SIGHT | [input]state = RIGHT_SIGHT | [6 empty] | [input]state = NO_SIGHT and ([line]state = FULL or [line]state = PARTIAL_LEFT or [line]state = PARTIAL_RIGHT or [line]state = HALF_RIGHT or [line]HALF_LEFT)
LINE_LEFT | direction_a = A_CCW , direction_b = B_CCW, pwm_a =20, pwm_b =20, delay =1 sec |  | NONE | [7 empty] | NONE
LINE_RIGHT | direction_a = A_CCW , direction_b = B_CCW, pwm_a =20, pwm_b =20, delay =1 sec | [9 empty] | NONE
LINE_FORWARD | direction_a = A_CCW , direction_b = B_CCW, pwm_a =20, pwm_b =20, delay =1 sec |  | NONE
LINE_BACKWARD | direction_a = A_CCW , direction_b = B_CW, pwm_a =0, pwm_b =0, delay = 1sec, pwm_a=80, pwm_b=80, delay=3sec then change state to Standby |  | NONE

## Line Tracer
States | TASK | INIT | NO_LINE | PARTIAL_LEFT | PARTIAL_RIGHT | HALF_LEFT | HALF_RIGHT | FULL
INIT |  |  | NONE
NO_LINE |  |  |  | sensor1 and !sensor2 and !sensor3 | !sensor1 and !sensor2 and sensor3 | sensor1 and sensor2 and !sensor3 | !sensor1 and sensor2 and sensor3 | sesnsor1 and sensor2 and sensor3
PARTIAL_LEFT |  |  | !sensor1 and !sensor2 and !sensor3 |  | sensor1 and !sensor2 and !sensor3 | sensor1 and sensor2 and !sensor3 | !sensor1 and sensor2 and sensor3 | sesnsor1 and sensor2 and sensor3
PARTIAL_RIGHT |  |  | !sensor1 and !sensor2 and !sensor3 | sensor1 and !sensor2 and !sensor3 |  | sensor1 and sensor2 and !sensor3 | !sensor1 and sensor2 and sensor3 | sesnsor1 and sensor2 and sensor3
HALF_LEFT |  |  | !sensor1 and !sensor2 and !sensor3 | sensor1 and !sensor2 and !sensor3 | sensor1 and !sensor2 and !sensor3 |  | !sensor1 and sensor2 and sensor3 | sesnsor1 and sensor2 and sensor3
HALF_RIGHT |  |  | !sensor1 and !sensor2 and !sensor3 | sensor1 and !sensor2 and !sensor3 | sensor1 and !sensor2 and !sensor3 | sensor1 and sensor2 and !sensor3 |  | sesnsor1 and sensor2 and sensor3
FULL |  |  | !sensor1 and !sensor2 and !sensor3 | sensor1 and !sensor2 and !sensor3 | sensor1 and !sensor2 and !sensor3 | sensor1 and sensor2 and !sensor3 | !sensor1 and sensor2 and sensor3
LEGEND
RD6 | sensor1
RD7 | sensor2
RD5 | sensor3

## Schedule
Number | Task | Priority | Estimate days | Planned Started | Planned Ended | Actual Started | Actual End | Action Owner | Remarks | #Delays
1 | MCU Board Layouting |  | 2 | 2017-07-20 | 2017-07-22 | 2017-07-22 | 2017-07-24 | OD |  | -2
2 | MCU Board Review |  | 1 | 2017-07-22 | 2017-07-23 | 2017-07-24 | 2017-07-24 | Ran | READY TO FABRICATE | -1
3 | MCU Board Fabrication |  | 2 | 2017-07-24 | 2017-07-26 | 2017-07-24 |  | OD |  | 42942
4 | Unit Test LCD |  | 1 | 2017-07-27 | 2017-07-28 |  |  | Mart |  | 42944
5 | Unit Test UART |  | 2 | 2017-07-28 | 2017-07-30 |  |  | Mart |  | 42946
6 | MATLAB Familiarization(Scripting) |  | 5 | 2017-07-20 | 2017-07-25 | 2017-07-20 |  | Mart |  | 42941
7 | Matlab Script Development |  | 5 | 2017-07-25 | 2017-07-30 |  |  | Mart |  | 42946
8 | Unit Test Matlab UART |  | 1 | 2017-07-31 | 2017-08-01 |  |  | Mart |  | 42948
9 | Finalized Firmware |  | 2 | 2017-08-02 | 2017-08-04 |  |  | Ran |  | 42951
10 | External Circuitry Layouting |  | 1 | 2017-07-27 | 2017-07-28 |  |  | OD |  | 42944
11 | Circuitry Review |  | 0.5 | 2017-07-28 | 2017-07-28 12:00 |  |  | Lor and OD |  | 42944.5
12 | Circuitry Fabrication |  | 2 | 2017-07-29 | 2017-07-31 |  |  | Lor and OD |  | 42947
13 | Unit Testing Sensor Board |  | 1 | 2017-08-01 | 2017-08-02 |  |  | Lor |  | 42949
14 | Integration test System |  | 2 | 2017-08-05 | 2017-08-07 |  |  | All |  | 42954
15 | Fabrication of Chasis |  | 2 | 2017-08-01 | 2017-08-03 |  |  | Lor |  | 42950
16 | Implementation Testing SOP |  | 7 | 2017-08-09 | 2017-08-16 |  |  | ALL |  | 42963
17 | Chapter 4- 5 |  | 2 | 2017-08-17 | 2017-08-19 |  |  | ALL |  | 42966
JULY 24-29 UPDATE
LEGENDS
ONGOING
COMPLETED
UPCOMING TASK
Formulas:
Planned Ended = [Planned Started]+[Estimate days]

## Others
Other Functionalities
Conrol Used PE | Description
ADC
PIT1 | Voltage Loop
CMPA | Peak by Peak Detection
PWM | Current Loop
Control Protection | Description
Overshoot
Output SCKT | Latch
Bulk OVP2 | Latch